## Power
Reference | Value | Footprint | Datasheet | DNF | Extended Part Cost | JLC code | Part name | cost per unit | Qty | cost
BT2 | Battery | n/a | ~ | x |  |  |  | 0 | 1 | 0
C1-C4 | 10uf | CL10A106KP8NNNC | ~ |  | 0 | C19702 | CL10A106KP8NNNC | 0.0066 | 4 | 0.132
D1 | LED Green | LED_0805 | ~ |  | 0 | C2296 | LED_0805 | 0.0119 | 1 | 0.0595
D2 | LED RED |  | ~ |  | 0 | C2286 | LED_0603 | 0.0054 | 1 | 0.027
D4 | zener diode |  |  |  | 3 | C36599 | MMSZ4678T18 | 0.0956 | 1 | 3.478
J3, J4 | Conn_01x02_Pin |  | ~ | X | 0 |  |  |  | 2 | 0
JP1 | Jumper_2_Bridged |  | ~ | X | 0 |  |  |  | 1 | 0
JP2 | SolderJumper_2_Bridged |  | ~ |  | 0 |  |  |  | 1 | 0
Q1 | AO3401A | Package_TO_SOT_SMD:SOT-23 | http://www.aosmd.com/pdfs/datasheet/AO3401A.pdf |  | 0 | C15127 | AO3401A | 0.0797 | 1 | 0.3985
R2-R4 | 1.2k |  | ~ |  | 0 | C19702 | 0603WAF1201T5E | 0.0066 | 3 | 0.099
R13 | 0 |  |  |  | 0 | C17477 |  |  | 1 | 0
R14, R18 | R1M |  | ~ |  | 0 | C17514 | 0805W8F1004T5E | 0.0016 | 2 | 0.016
R15 | R2M |  | ~ |  | 0 | C26112 | 0805W8F2004T5E | 0.0024 | 1 | 0.012
R16 | 100k |  | ~ |  | 0 | C17900 | 1206W4F1003T5E | 0.0032 | 1 | 0.016
R17 | 80k |  | ~ |  | 0 | C17840 | 0805W8F8202T5E | 0.0017 | 1 | 0.0085
R19 | R3M |  | ~ |  | 0 | C23156 | 0603WAF3004T5E | 0.0013 | 1 | 0.0065
U3 | Batter Charger | TP4056 |  |  | 0 | C16581 | TP4056 | 0.2064 | 1 | 1.032
U4 | XC6206PxxxMR | Package_TO_SOT_SMD:SOT-23-3 | https://www.torexsemi.com/file/xc6206/XC6206.pdf |  | 0 | C5446 | XC6206P332MR | 0.0964 | 1 | 0.482
U9 | LMV321 |  | http://www.ti.com/lit/ds/symlink/lmv324.pdf |  | 0 | C7972 | LMV321 | 0.1439 | 1 | 0.7195
6.4865

## Microcontroller
# | Reference | Qty | Value | JLC Part | Footprint | DNP | Unit Cost | Extended Part Cost | Total Cost
6 | D3 | 1 | LED | C2286 |  |  | 0.0054 |  | 0.027
8 | J1 | 1 | Debugger | - |  | DNP |  |  | 0
9 | J2 | 1 | STM_female_headers | - |  | DNP |  |  | 0
10 | JP1 | 1 | Jumper_2_Bridged | - |  | DNP |  |  | 0
11 | JP2, JP5, JP6, JP7 | 4 | SolderJumper_2_Bridged | - |  |  | 0 |  | 0
12 | JP3, JP9 | 2 | Jumper_3_Bridged12 | - |  | DNP |  |  | 0
15 | R1 | 1 | 10k | C17902 |  |  | 0.0015 |  | 0.0075
17 | R22, R23, R24, R26, R27, R30, R31 | 11 | 0 | C17477 |  |  | 0.0261 |  | 1.4355
18 | R6 | 1 | 1.2k | C19702 |  |  | 0.001 |  | 0.005
27 | SW1, SW2, SW3, SW4 | 4 | Switches | C13828 |  |  | 0.0425 | 3 | 3.85
30 | U2 | 1 | HT42B534-2 | C493294 |  |  | 0.76 | 3 | 6.8
35 | U5 | 1 | C404969 | C404969 |  |  | 0.0333 | 3 | 3.1665
34 | U7 | 1 | 24LC256 | C411624 |  |  | 0.52 | 3 | 5.6
[8 empty] | Total Cost: | 20.8915

## BOM
Reference | Value | Footprint | Datasheet | DNF | Extended Part Cost | JLC code | Part name | Sim.Enable | cost per unit | Qty | cost
C1-C4 | 10uf | footprint:C0603 | ~ |  | 0 | -- mixed values -- | CL10A106KP8NNNC |  | 0,0066 | 4 | 0.132
C5 | 100n | footprint:C0402_NEW | ~ |  | 0 | C1525 | CL05B104KO5NNNC |  | 0.0011 | 1 | 0.0055
C6 | 1u | footprint:C0402 | ~ |  | 0 | C52923 | CL05A105KA5NQNC |  | 0,0039 | 1 | 0.0195
D1 | LED Green | footprint:LED0805-R-RD | ~ |  | 0 | C2296 | 17-21SUYC/TR8 |  | 0,0119 | 1 | 0.0595
D2 | zener diode | footprint:SOD-123_L2.8-W1.8-LS3.7-RD |  |  | 3 | C36599 | MMSZ4678T18 |  | 0,0956 | 1 | 3.478
D3 | LED RED | footprint:LED0603-RD | ~ |  | 0 | C2286 | LED_0603 |  | 0,0054 | 1 | 0.027
D4, D5 | LED | footprint:LED0603-RD | ~ |  | 0 | C2286 | LED_0603 |  | 0,0054 | 2 | 0.054
J1, J2 | Conn_01x02_Pin | footprint:HDR-TH_2P-P2.54-V-M | ~ | X | 0 | C5116481 | 2.54-1*2 |  | 0 | 2 | 0
J3 |  | footprint:STM32F051C6_female_header |  |  | 0 | C2883741 | X6511FV-24-C85D32 |  | 0 | 1 | 0
J4 | Debugger | footprint:HDR-TH_3P-P2.54_CS-1165SDIG | ~ |  | 0 | C2886705 | CS-1165SDIG-1*3 |  | 0 | 1 | 0
Q1-Q7 | AO3401A | footprint:SOT-23_L2.9-W1.3-P1.90-LS2.4-BR | http://www.aosmd.com/pdfs/datasheet/AO3401A.pdf |  | 0 | C15127 | AO3401A |  | 0,0797 | 7 | 2.7895
R1, R2, R9, R13, R14, R16-R18, R20-R24, R26-R47, R65-R72 | 0 | footprint:R0603 | ~ |  | 0 | C21189 | 0603WAF0000T5E | -- mixed values -- | 0,0010 | 43 | 0.1075
R3, R11 | R1M | footprint:R0805 | ~ |  | 0 | C17514 | 0805W8F1004T5E |  | 0,0016 | 2 | 0.016
R4 | R2M | footprint:R0805 | ~ |  | 0 | C26112 | 0805W8F2004T5E |  | 0,0024 | 1 | 0.012
R5, R8, R10, R15, R19, R56, R57 | 1.2k | footprint:R0805 | ~ |  | 0 | C17630 | 0805W8F3300T5E |  | 0,0016 | 7 | 0.056
R6 | 27.5k | footprint:R0805 | ~ |  | 0 | C17593 | 0805W8F2702T5E |  | 0,0018 | 1 | 0.009
R7, R64 | 10k | footprint:R0805 | ~ |  | 0 | C17414 | 0805W8F1002T5E |  | 0,0010 | 2 | 0.01
R12 | R3M | footprint:R0603 | ~ |  | 0 | C23156 | 0603WAF3004T5E |  | 0,0013 | 1 | 0.0065
R25 | 100k | footprint:R1206 | ~ |  | 0 | C17900 | 1206W4F1003T5E |  | 0,0031 | 1 | 0.0155
R48-R50, R55 | 3.9k | footprint:R0402 | ~ |  | 0 | C51721 | 0402WGF3901TCE |  | 0,0006 | 4 | 0.012
R58, R63 | 8.2k | footprint:R0402 | ~ |  | 0 | C25924 | 0402WGF8201TCE |  | 0,0005 | 2 | 0.005
RV1 | R_Potentiometer | footprint:RES-ADJ-TH_RK09K1130AJ3 | ~ |  | 3 | C388854 | RK09K1130AJ3 |  | 0,5956 | 1 | 5.978
SW1 | Reset switch | footprint:SW-SMD_4P-L5.1-W5.1-P3.70-LS6.5-TL-2 | ~ |  | 0 | C318884 | TS-1187A-B-A-B |  | 0,0152 | 1 | 0.076
SW2-SW4 | switch | footprint:SW-SMD_4P-L5.1-W5.1-P3.70-LS6.5-TL-2 | ~ |  | 0 | C318884 | TS-1187A-B-A-B |  | 0,0152 | 3 | 0.228
TH1 | Thermistor | footprint:R0402 | ~ |  | 3 | C77130 | NCP15WF104F03RC |  | 0.013 | 1 | 3.065
TP1 | 5v | footprint:Testpoint_2.54mm | ~ |  | 0 |  |  |  | 0 | 1 | 0
TP2 | battery charger | footprint:Testpoint_2.54mm | ~ |  | 0 |  |  |  | 0 | 1 | 0
TP3 | UVLO | footprint:Testpoint_2.54mm | ~ |  | 0 |  |  |  | 0 | 1 | 0
TP4 | +battery out | footprint:Testpoint_2.54mm | ~ |  | 0 |  |  |  | 0 | 1 | 0
TP5 | reverse polarity | footprint:Testpoint_2.54mm | ~ |  | 0 |  |  |  | 0 | 1 | 0
TP6 | 3.3v out | footprint:Testpoint_2.54mm | ~ |  | 0 |  |  |  | 0 | 1 | 0
TP7 | Pot ADC | footprint:Testpoint_2.54mm | ~ |  | 0 |  |  |  | 0 | 1 | 0
TP8 | Therm ADC | footprint:Testpoint_2.54mm | ~ |  | 0 |  |  |  | 0 | 1 | 0
TP9 | Light SDA | footprint:Testpoint_2.54mm | ~ |  | 0 |  |  |  | 0 | 1 | 0
TP10 | Light SCL | footprint:Testpoint_2.54mm | ~ |  | 0 |  |  |  | 0 | 1 | 0
TP11 | Light Interrupt | footprint:Testpoint_2.54mm | ~ |  | 0 |  |  |  | 0 | 1 | 0
TP14 | NSRT | footprint:Testpoint_2.54mm | ~ |  | 0 |  |  |  | 0 | 1 | 0
TP15 | Switch1 | footprint:Testpoint_2.54mm | ~ |  | 0 |  |  |  | 0 | 1 | 0
TP16 | Switch2 | footprint:Testpoint_2.54mm | ~ |  | 0 |  |  |  | 0 | 1 | 0
TP17 | Switch3 | footprint:Testpoint_2.54mm | ~ |  | 0 |  |  |  | 0 | 1 | 0
TP18 | STM32 3V3 | footprint:Testpoint_2.54mm | ~ |  | 0 |  |  |  | 0 | 1 | 0
TP19 | STM32 LED1 | footprint:Testpoint_2.54mm | ~ |  | 0 |  |  |  | 0 | 1 | 0
TP20 | STM32 LED2 | footprint:Testpoint_2.54mm | ~ |  | 0 |  |  |  | 0 | 1 | 0
TP21 | STM32 GND | footprint:Testpoint_2.54mm | ~ |  | 0 |  |  |  | 0 | 1 | 0
TP22 | STM32 BOOT0 | footprint:Testpoint_2.54mm | ~ |  | 0 |  |  |  | 0 | 1 | 0
TP23 | STM32 Tx | footprint:Testpoint_2.54mm | ~ |  | 0 |  |  |  | 0 | 1 | 0
TP24 | STM32 Rx | footprint:Testpoint_2.54mm | ~ |  | 0 |  |  |  | 0 | 1 | 0
TP25 | EEPROM SDA | footprint:Testpoint_2.54mm | ~ |  | 0 |  |  |  | 0 | 1 | 0
TP26 | EEPROM SCL | footprint:Testpoint_2.54mm | ~ |  | 0 |  |  |  | 0 | 1 | 0
TP27 | USB D- | footprint:Testpoint_2.54mm | ~ |  | 0 |  |  |  | 0 | 1 | 0
TP28 | USB D+ | footprint:Testpoint_2.54mm | ~ |  | 0 |  |  |  | 0 | 1 | 0
U1 | Battery Charger | footprint:ESOP-8_L4.9-W3.9-P1.27-LS6.0-BL-EP |  |  | 0 | C16581 | TP4056 |  | 0,2064 | 1 | 1.032
U2 | LMV321 | footprint:SOT-23-5_L3.0-W1.7-P0.95-LS2.8-BR | http://www.ti.com/lit/ds/symlink/lmv324.pdf |  | 0 | C7972 | LMV321 |  | 0,1439 | 1 | 0.7195
U3 | XC6206PxxxMR | footprint:SOT-23-3_L2.9-W1.6-P1.90-LS2.8-BR | https://www.torexsemi.com/file/xc6206/XC6206.pdf |  | 0 | C5446 | XC6206P332MR |  | 0,0964 | 1 | 0.482
U4 | GXHTC3 | footprint:DFN-6_L2.0-W2.0-P0.50-BL-EP |  |  | 3 | C2837688 | GXHTC3 |  | 0,8714 | 1 | 7.357
U5 | LTR-303ALS-01 | footprint:SOT-363_L2.0-W1.3-P0.65-LS2.1-BL | http://optoelectronics.liteon.com/upload/download/DS86-2013-0004/LTR-303ALS-01_DS_V1.pdf |  | 3 | C364577 | LTR-303ALS-01 |  | 0,3762 | 1 | 4.881
u6 | battery holder | footprint:BATTERY-SMD_18650-1S-L77.1-W20.7-1 | ~ | x | 0 | C2988620 | BH-18650-B1BA002 |  | 0 | 1 | 0
U7 | 24LC256 | footprint:PDIP-8_L9.3-W6.4-P2.54-LS7.6-BL | http://ww1.microchip.com/downloads/en/devicedoc/21203m.pdf |  | 3 | C411624 | 24LC256 |  | 1.6033 | 1 | 11.0165
U8 | usb | footprint:MICRO-USB-SMD_MICROXNJ |  |  | 3 | C404969 | MicroXNJ |  | 0.0333 | 1 | 3.1665
U9 | HT42B534-2 | footprint:SOIC-8_L4.9-W3.9-P1.27-LS6.0-BL |  |  | 3 | C493294 | HT42B534-2 |  | 0.7554 | 1 | 6.777
51.593

## Sensors
# | Reference | Qty | Value | JLC Part Number | Footprint | DNP | Unit Cost | Extended Part Cost | Total Cost
6 | C5 | 1 | 1u | C52923 |  |  | 0.0038 |  | 0.019
8 | C6 | 1 | 100n | C1525 |  |  | 0.0011 |  | 0.0055
9 | 10 | 1 | 100k | C25086 |  |  | 0.0007 |  | 0.0035
10 | RV1 | 1 | Potentiometer | C388854 |  |  | 0.5956 | 3 | 5.978
11 | TH1 | 1 | 100k thermostat | C77130 |  |  | 0.0131 | 3 | 3.0655
12 | U6 | 1 | Ambient light | C364577 |  |  | 0.03887 | 3 | 3.1944
15 | U8 | 1 | Temperature/Humidity sensor | C2837688 |  |  | 0.8714 | 3 | 7.357
17 | R21, R22 | 1 | 0 | C17477 |  |  | 0.0261 |  | 0.1305
[8 empty] | Total Cost: | 19.7534